## device description
Parameter | Units | Device 1 | Device 2 | Device 3 | Device 4 | Device 5 | Device 6 | Device 7 | Device 8 | Device 9
Device preparation
Device area | cm2 | 0.09
Device transparency in 370-740 nm (for semi-transparent cells) | %
Number of layers (N) |  | 5
Number of junctions |  | 1
Substrate material |  | Glass
device indicator (name rationale) |  | numbers
Layer 1 ("1" meaning "starting from substrate")
Function (i.e. electron/hole transport layer, photoactive, interconnecting, adhesion, etc.) |  | Electron collecting electrode
Material(s) (separate with colons if blended) |  | FTO
Fabrication method
Layer thickness | nm | 330
…
Layer 2
Function (i.e. electron/hole transport layer, photoactive, interconnecting, adhesion, etc.) |  | Electron transporting layer
Material(s) (separate with colons if blended) |  | Compact TiO2
Fabrication method |  | Spin coating + Annealing
Layer thickness | nm | 50
…
Layer 3 (etc.)
Function (i.e. electron/hole transport layer, photoactive, interconnecting, adhesion, etc.) |  | Electron transporting layer
Material(s) (separate with colons if blended) |  | mesoporous TiO2
Fabrication method |  | Spin coating
Layer thickness | nm | 150
…
Layer 4
Function (i.e. electron/hole transport layer, photoactive, interconnecting, adhesion, etc.) |  | Photoactive layer
Material(s) (separate with colons if blended) |  | Cs0.04FA0.8MA0.16PbBr0.48I2.52
Fabrication method |  | Spin coating
Layer thickness | nm | 500
Processing solvent |  | DMF, DMSO
Time since solution was prepared | hh:mm:ss | 0:00
Solution concentration | g/mL | 1.5
Solution temperature |  | RT
When was thermal annealing done (pre-deposition, post-deposition, post-sealing, none) |  | post-deposition
Annealing temperature | oC | 100
Annealing time | hh:mm:ss | 1:00
Antisolvent treatment (yes/no) |  | yes
Antisolvent (if used) |  | Chlorobenzene
Treatment Time (if used) | hh:mm:ss | 0:00
Removal of Antisolvent (if used) |  | No
Layer 5
Function (i.e. electron/hole transport layer, photoactive, interconnecting, adhesion, etc.) |  | Hole transporting layer
Material(s) (separate with colons if blended) |  | Spiro-OMeTAD
Fabrication method |  | Spin coating
Layer thickness | nm | 200
Processing solvent |  | Chlorobenzene
Additive 1 |  | FK209
Additive 1 concentration | M | 0.25
Additive 2 |  | LiTFSI
Additive 2 concentration | M | 1.8
Additive 3 |  | tBP
Additive 3 concentration
Time since solution was prepared | hh:mm:ss | 0:00
Solution concentration | mM | 70
Solution temperature |  | RT
When was thermal annealing done (pre-deposition, post-deposition, post-sealing, none) |  | None
Annealing temperature |  | None
Annealing time |  | None
Antisolvent treatment (yes/no) |  | No
Layer 6
Function (i.e. electron/hole transport layer, photoactive, interconnecting, adhesion, etc.) |  | Hole collecting electrode
Material(s) (separate with colons if blended) |  | Gold
Fabrication method |  | Evaporation
Layer thickness | nm | 80
Growth rate 1 (first 2 nm) | a/sec | 0.2 - 0.3
Growth rate 2 (78 nm) | a/sec | 1-1.2
Base pressure | atm | 1*10-5
Substrate temperature |  | RT
Water vapor transmission rate | g/(m²*d)
Oxygen transmission rate | cm³/(m²*d)
Time lag against oxygen or moisture
UV stabilized
UV filter
Encapsulation
Front side layer 2 (etc)
Material | nm | glass
Thickness | mm | 2.2
Processing conditions
Water vapor transmission rate | g/(m²*d)
Oxygen transmission rate | cm³/(m²*d)
Time lag against oxygen or moisture
UV stabilized
UV filter
Back side layer 1 etc (starting from coated layers)
Material | nm | glass
Thickness | mm | 150
Processing conditions
Water vapor transmission rate | g/(m²*d)
Oxygen transmission rate | cm³/(m²*d)
Time lag against oxygen or moisture
UV stabilized
UV filter
Edge sealant
Material | overnight RT cured commercial epoxy: 2,2 bis(4-(2,3epoxypropoxy)phenyl) propane (Nalmat-Trzebinia)
Thickness
Width | entire sbstrate area
Processing conditions | in glovebox | 24 h drying
Minimum distance between encapsulation edge and active area edge
Water vapor transmission rate | g/(m²*d)
Oxygen transmission rate | cm³/(m²*d)
Time lag against oxygen or moisture | hh:mm:ss
UV stabilized
UV filter
Wiring
Material
Processing conditions
Protective sealant
Substrate cleaning
Solvent 1 |  | Soap water
Temperature of solvent |  | RT
Duration of the treatment | hh:mm:ss | 0:10
Use of sonication |  | yes
Solvent 2 |  | Deionized water
Temperature of solvent |  | RT
Duration of the treatment | hh:mm:ss | 0:10
Use of sonication |  | yes
Solvent 3 |  | Acetone
Temperature of solvent |  | RT
Duration of the treatment | hh:mm:ss | 0:10
Use of sonication |  | yes
Solvent 4 |  | propanol
Temperature of solvent |  | RT
Duration of the treatment | hh:mm:ss | 0:10
Use of sonication |  | yes
UV-ozone treatment |  | yes
Snow-cleaning |  | No
Baking |  | No
Initial characterization
JV curves measurements
FORWARD SCAN (OC -> SC)
Power conversion efficiency (PCE) | % | 12.3083 | 14.5361 | 13.9194 | 13.7573 | 13.0239 | 12.3832 | 10.4454 | 10.9952 | 12.2748
Open circuit voltage (Voc) | mV | NA | NA | NA | 1092.9608 | 1088.8852 | 1074.5236 | 1066.0213 | 1073.9961 | 1072.7507
Short circuit current (Jsc) | mA/cm2 | NA | NA | NA | 18.9892 | 19.7573 | 18.3889 | 16.1666 | 17.5346 | 19.5909
Fill factor (FF) | % | NA | NA | NA | 66.286 | 60.538 | 62.67 | 60.609 | 58.385 | 58.406
REVERSE SCAN (SC -> OC)
Power conversion efficiency (PCE) | % | 12.3083 | 14.5361 | 13.9194 | 13.5703 | 11.786 | 11.6637 | 10.8986 | 11.1072 | 11.358
Open circuit voltage (Voc) | mV | NA | NA | NA | 1088.958 | 1086.1883 | 1066.316 | 1069.3048 | 1072.7646 | 1071.7297
Short circuit current (Jsc) | mA/cm2 | NA | NA | NA | 19.0169 | 19.8704 | 18.8532 | 16.8923 | 17.8785 | 20.3262
Fill factor (FF) | % | NA | NA | NA | 65.53 | 54.608 | 58.019 | 60.336 | 57.912 | 52.139
Stabilized power output measurements
PCE stabilized | %
Value for bias (if held constant) | V
Stabilization time | s
External quantum efficiency (EQE/IPCE) measurements
Have EQE measurements been performed (yes/no) |  | no
Jsc calculated | mA/cm2
Measurement setup
Light source (type of the lamp) | Xenon: Oriel Verasol LSS-7120, metal halide: SolarConstant MHG 4000/2500 class B | metal halide | metal halide | metal halide | Xenon | Xenon | Xenon | Xenon | Xenon | Xenon
Simulator Class |  | B | B | B | AAA | AAA | AAA | AAA | AAA | AAA
Light intensity | mW/cm2 | 100
Reference cell |  | Silicon
Mask applied (yes/no) |  | Yes
Mask area (if applied) | cm2 | 0.09
Scanning rate | V/s | 10
Dwell time | ms | None
Sample atmosphere (nitrogen/ ambient, R.H. if known etc) |  | Ambient
Temperature during measurements | oC | RT
Time between fabrication and the first measurement | hh:mm:ss | 24
Preconditioning if applied |  | None
Preconditioning time | s
Bias applied | V
Light intensity | mW/cm2

## indoor measurement
Aging conditions |  | device 1 | device 2 | device 3 | device 4 | device 5 | device 6 | device 7 | device 8 | device 9
Indicate [lowest limit; highest limit] for parameters which were cycled during experiment
Temperature | oC | 25
Light intensity | mW/cm2 | 100
Light source (type of the lamp) | SolarConstant MHG 4000/2500 class B | metal halide | metal halide | metal halide | metal halide | metal halide | metal halide | metal halide | metal halide | metal halide
Bias condition | V | MPP | MPP | MPP | open circuit | open circuit | open circuit | open circuit | open circuit | open circuit
Atmosphere (air, nitrogen, vacuum etc) |  | air | air | air | air | air | air | air | air | air
Relative humidity (R.H.) | %
Operating point during aging (maximum power point/ open circuit/ short circuit/ applied bias = X Volts/ passive resistance = X ohms) | V | MPP | MPP | MPP | open circuit | open circuit | open circuit | open circuit | open circuit | open circuit
Stability data
Total Exposure time | hh:mm:ss | 76:30 | 76:30 | 76:30 | 47:00 | 72:00 | 47:00 | 79:00 | 47:00 | 72:00
T80 | h | not achieved | not achieved | not achieved | < 3hrs | < 21hrs | < 47hrs | < 47hrs | < 21hrs | < 47hrs
TS80 (stabilized T80) | h | not achieved | not achieved | not achieved | not achieved | not achieved | not achieved | not achieved | not achieved | not achieved
T50 | h | not achieved | not achieved | not achieved | <21 hrs | <72 hrs | <47 hrs | <79 hrs | <21 hrs | <72 hrs
TS50 (stabilized T50) | h | not achieved | not achieved | not achieved | not achieved | not achieved | not achieved | not achieved | not achieved | not achieved
PCE after 1000 hours | %
PCE in the end of experiment | % | 10.0111 | 12.9472 | 12.5056 | 4.9404 | 0.25492 | 4.5688 | 5.2687 | 1.8968 | 0
LEY (lifetime energy yield) | kWh/m2
Burn-In observed (yes/no) |  | no | no | no | no | no | no | no | no | no
PCE degradation rate | %/h | 0.03 | 0.02 | 0.01 | 0.18 | 0.16 | 0.15 | 0.07 | 0.19 | 0.015
Stabilized PCE degradation rate | %/h | 0.03 | 0.02 | 0.01 | 0.18 | 0.16 | 0.15 | 0.07 | 0.19 | 0.015

## device 1
Time [h] | PCE, % | Voc [mV] | Jsc [mA/cm2] | FF [%]
0 | 12.3083
0.08333 | 11.9389
0.16667 | 11.2611
0.25 | 11.0833
0.33333 | 11.1278
0.41667 | 10.3556
0.5 | 11.225
0.58333 | 10.7722
0.66667 | 10.1667
0.75 | 10.0639
0.83333 | 10
0.91667 | 10.1278
1 | 10.3778
1.0833 | 10.3806
1.1667 | 10.2278
1.25 | 10.8111
1.3333 | 10.3722
1.4167 | 10.6194
1.5 | 10.25
1.5833 | 10.4139
1.6667 | 10.2444
1.75 | 10.1528
1.8333 | 10.3222
1.9167 | 10.3722
2 | 10.5778
2.0833 | 10.4889
2.1667 | 10.4583
2.25 | 10.5222
2.3333 | 10.2861
2.4167 | 10.4083
2.5 | 10.6389
2.5833 | 10.6
2.6667 | 10.45
2.75 | 10.4806
2.8333 | 10.5083
2.9167 | 10.4
3 | 10.0972
3.0833 | 10.4194
3.1667 | 10.575
3.25 | 10.0194
3.3333 | 10.6278
3.4167 | 10.4722
3.5 | 10.5361
3.5833 | 10.5417
3.6667 | 10.8889
3.75 | 10.4611
3.8333 | 10.6056
3.9167 | 10.5583
4 | 10.225
4.0833 | 10.4194
4.1667 | 10.8056
4.25 | 10.7222
4.3333 | 10.8083
4.4167 | 10.9222
4.5 | 10.9056
4.5833 | 10.6722
4.6667 | 10.5111
4.75 | 10.6694
4.8333 | 11.0889
4.9167 | 10.5861
5 | 10.4694
5.0833 | 10.55
5.1667 | 10.9194
5.25 | 11.0417
5.3333 | 10.8694
5.4167 | 10.3611
5.5 | 11.0306
5.5833 | 11.1417
5.6667 | 10.6583
5.75 | 10.7583
5.8333 | 10.8639
5.9167 | 10.8944
6 | 10.6333
6.0833 | 10.5361
6.1667 | 10.7722
6.25 | 11.1528
6.3333 | 10.9806
6.4167 | 10.9083
6.5 | 10.825
6.5833 | 10.7917
6.6667 | 10.8389
6.75 | 10.825
6.8333 | 11.1972
6.9167 | 10.625
7 | 10.675
7.0833 | 11.3944
7.1667 | 11.2056
7.25 | 11.3028
7.3333 | 10.8389
7.4167 | 10.4556
7.5 | 11.0694
7.5833 | 11.1556
7.6667 | 11.1028
7.75 | 10.7194
7.8333 | 11
7.9167 | 10.8861
8 | 10.9639
8.0833 | 11.3944
8.1667 | 10.8889
8.25 | 11.35
8.3333 | 11.1278
8.4167 | 11.0111
8.5 | 10.9222
8.5833 | 11.0528
8.6667 | 11.0639
8.75 | 10.6694
8.8333 | 11.0111
8.9167 | 11.1111
9 | 10.7306
9.0833 | 11.0944
9.1667 | 10.725
9.25 | 11.0611
9.3333 | 10.4056
9.4167 | 11.825
9.5 | 11.1917
9.5833 | 11.3222
9.6667 | 11.2917
9.75 | 11.2778
9.8333 | 11.2917
9.9167 | 11.05
10 | 11.3833
10.0833 | 11.3111
10.1667 | 11.6139
10.25 | 11.1417
10.3333 | 11.1861
10.4167 | 11.2056
10.5 | 11.0778
10.5833 | 11.2444
10.6667 | 11.3056
10.75 | 11.4222
10.8333 | 11.1028
10.9167 | 11.4861
11 | 11.2833
11.0833 | 11.0889
11.1667 | 11.0889
11.25 | 11.5556
11.3333 | 11.4528
11.4167 | 11.3361
11.5 | 11.1389
11.5833 | 11.5806
11.6667 | 10.9944
11.75 | 11.2389
11.8333 | 11.2361
11.9167 | 11.0472
12 | 11.0667
12.0833 | 11.2444
12.1667 | 11.175
12.25 | 11.0472
12.3333 | 11.0389
12.4167 | 11.3944
12.5 | 10.7472
12.5833 | 11.2917
12.6667 | 11.5556
12.75 | 11.3472
12.8333 | 11.5472
12.9167 | 11.2583
13 | 11.2361
13.0833 | 11.5028
13.1667 | 10.9528
13.25 | 11.3861
13.3333 | 11.1722
13.4167 | 11.2694
13.5 | 11.4417
13.5833 | 11.6583
13.6667 | 11.125
13.75 | 11.5694
13.8333 | 11.4667
13.9167 | 11.3556
14 | 11.4222
14.0833 | 11.4306
14.1667 | 11.2806
14.25 | 11.425
14.3333 | 10.9889
14.4167 | 11.3472
14.5 | 11.2694
14.5833 | 11.3944
14.6667 | 11.6833
14.75 | 11.125
14.8333 | 10.8917
14.9167 | 11.4
15 | 10.8972
15.0833 | 11.4417
15.1667 | 11.4639
15.25 | 11.2833
15.3333 | 11.6722
15.4167 | 11.5722
15.5 | 11.0361
15.5833 | 11.3611
15.6667 | 10.9
15.75 | 11.075
15.8333 | 11.2444
15.9167 | 10.9917
16 | 11.4583
16.0833 | 11.0472
16.1667 | 11.075
16.25 | 10.9917
16.3333 | 10.8556
16.4167 | 11.1917
16.5 | 10.8278
16.5833 | 11.0806
16.6667 | 11.3333
16.75 | 10.9583
16.8333 | 10.8056
16.9167 | 11.0639
17 | 10.9361
17.0833 | 11.2194
17.1667 | 11.0083
17.25 | 11.3222
17.3333 | 10.75
17.4167 | 11.1306
17.5 | 10.6611
17.5833 | 10.7917
17.6667 | 10.85
17.75 | 10.8889
17.8333 | 11.0056
17.9167 | 11.3417
18 | 11.0083
18.0833 | 11.4639
18.1667 | 11.1361
18.25 | 11.3722
18.3333 | 11.275
18.4167 | 11.1417
18.5 | 11.1306
18.5833 | 11.025
18.6667 | 10.8194
18.75 | 11.8333
18.8333 | 11.0667
18.9167 | 11.2583
19 | 11.1306
19.0833 | 11.0194
19.1667 | 10.9639
19.25 | 10.8667
19.3333 | 11.275
19.4167 | 10.7778
19.5 | 11.4
19.5833 | 11.3722
19.6667 | 11.0611
19.75 | 11.2167
19.8333 | 11.5111
19.9167 | 11.0389
20 | 11.2694
20.0833 | 11.0528
20.1667 | 11.2556
20.25 | 10.8833
20.3333 | 11.2306
20.4167 | 11.4167
20.5 | 11.3
20.5833 | 11.4861
20.6667 | 11.5111
20.75 | 11.4861
20.8333 | 11.0278
20.9167 | 11.6333
21 | 11.3667
21.0833 | 11.5639
21.1667 | 11.3611
21.25 | 11.2139
21.3333 | 11.125
21.4167 | 11.5111
21.5 | 11.3222
21.5833 | 11.4944
21.6667 | 11.0278
21.75 | 11.4278
21.8333 | 11.0194
21.9167 | 11.3472
22 | 11.175
22.0833 | 11.275
22.1667 | 11.4111
22.25 | 11.1222
22.3333 | 11.1222
22.4167 | 11.4444
22.5 | 10.7611
22.5833 | 11.3917
22.6667 | 11.3833
22.75 | 11.3444
22.8333 | 10.7361
22.9167 | 11.3444
23 | 11.15
23.0833 | 11.6
23.1667 | 11.1861
23.25 | 11.6111
23.3333 | 11.3806
23.4167 | 11.45
23.5 | 11.5861
23.5833 | 11.5528
23.6667 | 11.4583
23.75 | 11.4972
23.8333 | 11.1528
23.9167 | 11.0861
24 | 11.3444
24.0833 | 11.2861
24.1667 | 11.1167
24.25 | 11.1861
24.3333 | 11.2528
24.4167 | 11.3917
24.5 | 11.6056
24.5833 | 11.3083
24.6667 | 11.1889
24.75 | 11.3667
24.8333 | 11.1361
24.9167 | 11.4639
25 | 11.4972
25.0833 | 11.3472
25.1667 | 11.075
25.25 | 11.2167
25.3333 | 10.7389
25.4167 | 11.3139
25.5 | 11.2028
25.5833 | 10.9056
25.6667 | 11.1167
25.75 | 11.9556
25.8333 | 11.4972
25.9167 | 11.3861
26 | 11.2639
26.0833 | 10.8889
26.1667 | 11.4694
26.25 | 11.6167
26.3333 | 11.2111
26.4167 | 11.0167
26.5 | 11.2556
26.5833 | 11.7806
26.6667 | 11.2556
26.75 | 11.4056
26.8333 | 11.2361
26.9167 | 11.3972
27 | 11.175
27.0833 | 11.1806
27.1667 | 11.1667
27.25 | 10.625
27.3333 | 11.2194
27.4167 | 11.3083
27.5 | 11.6583
27.5833 | 11.3222
27.6667 | 11.0639
27.75 | 11.4167
27.8333 | 11.3833
27.9167 | 11.3694
28 | 11.1667
28.0833 | 10.975
28.1667 | 11.2
28.25 | 11.1944
28.3333 | 10.9778
28.4167 | 11.4944
28.5 | 10.9806
28.5833 | 11.125
28.6667 | 11.3333
28.75 | 11.2778
28.8333 | 10.7889
28.9167 | 10.7333
29 | 10.85
29.0833 | 10.9444
29.1667 | 11.2861
29.25 | 11.1889
29.3333 | 10.7083
29.4167 | 11.1806
29.5 | 11.2194
29.5833 | 11.1583
29.6667 | 11.075
29.75 | 11.3333
29.8333 | 10.7861
29.9167 | 11.0417
30 | 11.3528
30.0833 | 11.0222
30.1667 | 11.2111
30.25 | 10.975
30.3333 | 11.0028
30.4167 | 9.9139
30.5 | 10.1583
30.5833 | 10.6
30.6667 | 10.6944
30.75 | 10.6333
30.8333 | 10.9583
30.9167 | 10.8972
31 | 10.7083
31.0833 | 10.9972
31.1667 | 10.9472
31.25 | 10.6944
31.3333 | 10.5528
31.4167 | 10.8278
31.5 | 10.475
31.5833 | 11.3722
31.6667 | 11.2556
31.75 | 11.3083
31.8333 | 11.2694
31.9167 | 11.3806
32 | 11.0778
32.0833 | 11.1611
32.1667 | 11.0861
32.25 | 11.625
32.3333 | 11.5333
32.4167 | 11.1333
32.5 | 10.7417
32.5833 | 11.3528
32.6667 | 10.9889
32.75 | 11.0222
32.8333 | 11.7917
32.9167 | 11.3972
33 | 11.1722
33.0833 | 11.325
33.1667 | 11.5361
33.25 | 10.8472
33.3333 | 11.1694
33.4167 | 11.4389
33.5 | 11.425
33.5833 | 11.2722
33.6667 | 11.1944
33.75 | 11.2056
33.8333 | 11.1167
33.9167 | 11.4778
34 | 11.4222
34.0833 | 11.5111
34.1667 | 11.4028
34.25 | 11.5722
34.3333 | 11.4278
34.4167 | 11.3472
34.5 | 11.425
34.5833 | 10.8056
34.6667 | 11.6028
34.75 | 11.2639
34.8333 | 11.3333
34.9167 | 11.1778
35 | 11.35
35.0833 | 11.5722
35.1667 | 11.0194
35.25 | 11.3972
35.3333 | 11.3444
35.4167 | 11.7361
35.5 | 11.5861
35.5833 | 11.7389
35.6667 | 11.8611
35.75 | 11.4861
35.8333 | 11.5333
35.9167 | 11.5389
36 | 11.3639
36.0833 | 11.1222
36.1667 | 11.2278
36.25 | 10.8667
36.3333 | 11.15
36.4167 | 11.2583
36.5 | 11.2861
36.5833 | 10.675
36.6667 | 10.9972
36.75 | 11.3778
36.8333 | 10.8722
36.9167 | 11.425
37 | 11.3306
37.0833 | 11.5722
37.1667 | 11.0417
37.25 | 11.1278
37.3333 | 11.3361
37.4167 | 11.3333
37.5 | 10.8833
37.5833 | 10.5361
37.6667 | 11.325
37.75 | 10.8444
37.8333 | 11.1944
37.9167 | 11.2944
38 | 10.775
38.0833 | 11.0722
38.1667 | 11.3111
38.25 | 10.9556
38.3333 | 11.225
38.4167 | 10.7417
38.5 | 11.6722
38.5833 | 11.5472
38.6667 | 11.4806
38.75 | 11.4278
38.8333 | 11.1278
38.9167 | 11.3639
39 | 11.2833
39.0833 | 11.2139
39.1667 | 11.7694
39.25 | 11.1306
39.3333 | 11.075
39.4167 | 11.2472
39.5 | 11.1222
39.5833 | 11.3861
39.6667 | 11.3389
39.75 | 11.25
39.8333 | 11.3556
39.9167 | 10.9556
40 | 11.4639
40.0833 | 11.2667
40.1667 | 11.425
40.25 | 11.1472
40.3333 | 11.3694
40.4167 | 11.0361
40.5 | 11.3806
40.5833 | 11.5028
40.6667 | 11.1778
40.75 | 11.3083
40.8333 | 11.45
40.9167 | 11.5556
41 | 11.1389
41.0833 | 12.0667
41.1667 | 11.7583
41.25 | 11.6667
41.3333 | 11.4639
41.4167 | 10.9444
41.5 | 11.5056
41.5833 | 11.5139
41.6667 | 11.3944
41.75 | 11.2722
41.8333 | 11.4222
41.9167 | 11.6528
42 | 11.6
42.0833 | 11.55
42.1667 | 11.5806
42.25 | 11.6361
42.3333 | 11.2889
42.4167 | 11.1111
42.5 | 11.7194
42.5833 | 11.6778
42.6667 | 11.725
42.75 | 11.3722
42.8333 | 11.3333
42.9167 | 11.0917
43 | 11.0694
43.0833 | 11.1583
43.1667 | 11.1167
43.25 | 11.8278
43.3333 | 11.3389
43.4167 | 11.6056
43.5 | 11.3333
43.5833 | 11.4028
43.6667 | 11.4333
43.75 | 11.375
43.8333 | 11.1556
43.9167 | 11.2667
44 | 11.4083
44.0833 | 11.2556
44.1667 | 11.5833
44.25 | 11.3722
44.3333 | 11.2222
44.4167 | 11.5944
44.5 | 11.475
44.5833 | 11.0611
44.6667 | 10.3611
44.75 | 11.6111
44.8333 | 11.4972
44.9167 | 11.7861
45 | 11.3583
45.0833 | 11.775
45.1667 | 11.5222
45.25 | 11.1278
45.3333 | 11.4111
45.4167 | 11.3889
45.5 | 11.3306
45.5833 | 11.4972
45.6667 | 11.1778
45.75 | 11.2917
45.8333 | 11.6194
45.9167 | 11.5222
46 | 11.9222
46.0833 | 11.625
46.1667 | 11.6111
46.25 | 11.7528
46.3333 | 11.5722
46.4167 | 11.4972
46.5 | 11.5778
46.5833 | 11.2139
46.6667 | 11.4528
46.75 | 11.1056
46.8333 | 11.3278
46.9167 | 11.3194
47 | 11.3917
47.0833 | 11.625
47.1667 | 11.4361
47.25 | 11.5889
47.3333 | 11.3056
47.4167 | 11.6167
47.5 | 11.4889
47.5833 | 11.1444
47.6667 | 11.7722
47.75 | 11.5806
47.8333 | 11.5139
47.9167 | 11.3278
48 | 11.3806
48.0833 | 11.2528
48.1667 | 11.4528
48.25 | 11.4139
48.3333 | 11.1528
48.4167 | 11.1806
48.5 | 10.8917
48.5833 | 11.0167
48.6667 | 11.6639
48.75 | 11.575
48.8333 | 11.1417
48.9167 | 11.0722
49 | 11.6472
49.0833 | 11.2167
49.1667 | 11.6
49.25 | 11.5194
49.3333 | 11.1472
49.4167 | 11.1861
49.5 | 11.6528
49.5833 | 11.6139
49.6667 | 11.7833
49.75 | 11.3306
49.8333 | 11.3611
49.9167 | 11.3056
50 | 11.5722
50.0833 | 11.2694
50.1667 | 11.2333
50.25 | 11.5417
50.3333 | 11.5833
50.4167 | 11.6167
50.5 | 11.15
50.5833 | 11.2361
50.6667 | 11.4278
50.75 | 11.375
50.8333 | 11.0194
50.9167 | 10.9167
51 | 11.6056
51.0833 | 10.7778
51.1667 | 11.0472
51.25 | 11.6278
51.3333 | 11.3417
51.4167 | 11.2944
51.5 | 11.1528
51.5833 | 11.5806
51.6667 | 10.9
51.75 | 11.3556
51.8333 | 10.9583
51.9167 | 11.25
52 | 10.8222
52.0833 | 11.4833
52.1667 | 11.0083
52.25 | 11.1861
52.3333 | 10.9917
52.4167 | 11.1917
52.5 | 11.6139
52.5833 | 11.4778
52.6667 | 11.3056
52.75 | 11.3417
52.8333 | 11.0611
52.9167 | 11.3222
53 | 11.2389
53.0833 | 11.4194
53.1667 | 11.4167
53.25 | 11.5722
53.3333 | 11.0167
53.4167 | 11.7556
53.5 | 11.2306
53.5833 | 11.4806
53.6667 | 11.6083
53.75 | 11.525
53.8333 | 11.6111
53.9167 | 11.4111
54 | 11.4528
54.0833 | 11.5111
54.1667 | 11.0056
54.25 | 10.625
54.3333 | 11.3528
54.4167 | 11.725
54.5 | 11.6028
54.5833 | 11.2306
54.6667 | 11.4806
54.75 | 11.3778
54.8333 | 11.3639
54.9167 | 11.375
55 | 11.4611
55.0833 | 11.175
55.1667 | 10.8778
55.25 | 11.7722
55.3333 | 11.2056
55.4167 | 11.4667
55.5 | 11.1722
55.5833 | 11.2472
55.6667 | 11.075
55.75 | 11.125
55.8333 | 11.2667
55.9167 | 10.7833
56 | 11.2944
56.0833 | 11.2361
56.1667 | 11.3806
56.25 | 11.4583
56.3333 | 11.3056
56.4167 | 11.5917
56.5 | 10.9972
56.5833 | 11.2139
56.6667 | 11.3556
56.75 | 11.0722
56.8333 | 10.8278
56.9167 | 11.1167
57 | 11.4222
57.0833 | 11.0722
57.1667 | 11.0694
57.25 | 10.3889
57.3333 | 11.2833
57.4167 | 10.9361
57.5 | 11.0333
57.5833 | 11.4889
57.6667 | 11.5583
57.75 | 11.0917
57.8333 | 11.3028
57.9167 | 11.4556
58 | 11.1972
58.0833 | 11.275
58.1667 | 11.1139
58.25 | 11.5583
58.3333 | 11.2278
58.4167 | 10.8167
58.5 | 10.9861
58.5833 | 11.2833
58.6667 | 11.0583
58.75 | 11.175
58.8333 | 11.4361
58.9167 | 11.1417
59 | 10.9556
59.0833 | 11.2972
59.1667 | 11.4528
59.25 | 11.0139
59.3333 | 11.3444
59.4167 | 10.925
59.5 | 11.0361
59.5833 | 11.2472
59.6667 | 11.1417
59.75 | 10.6417
59.8333 | 11.3083
59.9167 | 11.2806
60 | 10.9722
60.0833 | 10.8528
60.1667 | 11.3
60.25 | 10.7694
60.3333 | 10.9194
60.4167 | 10.3917
60.5 | 10.4528
60.5833 | 10.6333
60.6667 | 10.6778
60.75 | 11.4556
60.8333 | 10.9889
60.9167 | 10.9806
61 | 11.2528
61.0833 | 11.4417
61.1667 | 11.1139
61.25 | 10.9139
61.3333 | 10.8917
61.4167 | 11.5194
61.5 | 10.7806
61.5833 | 11.1722
61.6667 | 10.4861
61.75 | 10.9167
61.8333 | 10.9528
61.9167 | 10.4972
62 | 10.9806
62.0833 | 10.6389
62.1667 | 11.0361
62.25 | 11.4806
62.3333 | 10.9944
62.4167 | 11.3722
62.5 | 11.0917
62.5833 | 10.7861
62.6667 | 11.1306
62.75 | 11.15
62.8333 | 10.8694
62.9167 | 11.2389
63 | 11.0083
63.0833 | 10.8333
63.1667 | 10.8222
63.25 | 11.025
63.3333 | 10.4528
63.4167 | 11.0278
63.5 | 10.8417
63.5833 | 10.4472
63.6667 | 11.2833
63.75 | 10.9083
63.8333 | 11.3194
63.9167 | 10.8389
64 | 11.1722
64.0833 | 10.8806
64.1667 | 11.1556
64.25 | 10.7778
64.3333 | 10.4722
64.4167 | 10.8833
64.5 | 10.5917
64.5833 | 11.1611
64.6667 | 10.9278
64.75 | 10.4556
64.8333 | 10.8194
64.9167 | 11.1611
65 | 11.3139
65.0833 | 10.7889
65.1667 | 10.8361
65.25 | 10.8222
65.3333 | 10.8111
65.4167 | 10.7611
65.5 | 10.9722
65.5833 | 10.7972
65.6667 | 11.2333
65.75 | 10.9722
65.8333 | 11.0611
65.9167 | 10.8444
66 | 10.6889
66.0833 | 10.7861
66.1667 | 10.5417
66.25 | 10.9833
66.3333 | 10.9194
66.4167 | 10.8028
66.5 | 10.5472
66.5833 | 10.6333
66.6667 | 10.9417
66.75 | 10.7778
66.8333 | 10.3917
66.9167 | 11.1833
67 | 11.0861
67.0833 | 10.725
67.1667 | 10.7667
67.25 | 10.6694
67.3333 | 10.75
67.4167 | 11.0222
67.5 | 11
67.5833 | 10.9111
67.6667 | 10.5333
67.75 | 10.4861
67.8333 | 10.7333
67.9167 | 10.6417
68 | 10.3389
68.0833 | 11.0889
68.1667 | 11.1639
68.25 | 11.075
68.3333 | 10.5694
68.4167 | 10.8917
68.5 | 10.8278
68.5833 | 10.4722
68.6667 | 10.8139
68.75 | 10.9611
68.8333 | 10.7417
68.9167 | 10.4861
69 | 10.2028
69.0833 | 10.375
69.1667 | 10.6417
69.25 | 10.4306
69.3333 | 10.8306
69.4167 | 10.3056
69.5 | 11.0139
69.5833 | 10.5889
69.6667 | 10.5667
69.75 | 10.8583
69.8333 | 11.0278
69.9167 | 10.6778
70 | 10.8444
70.0833 | 10.6972
70.1667 | 10.6028
70.25 | 10.7806
70.3333 | 10.6944
70.4167 | 10.4167
70.5 | 10.7417
70.5833 | 10.15
70.6667 | 10.9083
70.75 | 11.225
70.8333 | 10.6083
70.9167 | 10.4972
71 | 10.8083
71.0833 | 10.7333
71.1667 | 10.5
71.25 | 10.5167
71.3333 | 10.3472
71.4167 | 10.4
71.5 | 10.7139
71.5833 | 10.7417
71.6667 | 10.7528
71.75 | 10.5306
71.8333 | 10.5556
71.9167 | 10.4944
72 | 10.9194
72.0833 | 10.7778
72.1667 | 10.2861
72.25 | 10.3722
72.3333 | 10.8444
72.4167 | 10.5833
72.5 | 10.2083
72.5833 | 10.2806
72.6667 | 10.5806
72.75 | 10.4528
72.8333 | 10.3583
72.9167 | 10.4833
73 | 10.1194
73.0833 | 10.6556
73.1667 | 10.1
73.25 | 10.275
73.3333 | 10.5528
73.4167 | 10.8472
73.5 | 10.3028
73.5833 | 10.7083
73.6667 | 10.6639
73.75 | 10.1639
73.8333 | 10.4556
73.9167 | 10.5083
74 | 10.3139
74.0833 | 10.3056
74.1667 | 10.5833
74.25 | 10.85
74.3333 | 10.8667
74.4167 | 10.8139
74.5 | 10.4222
74.5833 | 10.7083
74.6667 | 10.6222
74.75 | 10.1139
74.8333 | 10.0833
74.9167 | 10.3833
75 | 10.4972
75.0833 | 10.4139
75.1667 | 10.7667
75.25 | 10.7389
75.3333 | 10.7861
75.4167 | 10.7722
75.5 | 10.7528
75.5833 | 10.4222
75.6667 | 10.1861
75.75 | 10.5139
75.8333 | 10.3472
75.9167 | 10.3306
76 | 10.4056
76.0833 | 10.4389
76.1667 | 10.4528
76.25 | 10.4444
76.3333 | 10.5833
76.4167 | 10.2028
76.5 | 10.0111

## davice 2
Time [h] | PCE, % | Voc [mV] | Jsc [mA/cm2] | FF [%]
0 | 14.5361
0.08333 | 12.5417
0.16667 | 10.7306
0.25 | 10.0417
0.33333 | 9.5194
0.41667 | 8.7444
0.5 | 9.2944
0.58333 | 8.9417
0.66667 | 8.7528
0.75 | 9.2417
0.83333 | 8.6333
0.91667 | 9.2528
1 | 9.1444
1.0833 | 8.8806
1.1667 | 9.6889
1.25 | 9.5694
1.3333 | 9.5639
1.4167 | 9.5694
1.5 | 9.4722
1.5833 | 9.1833
1.6667 | 9.2861
1.75 | 9.4361
1.8333 | 9.4861
1.9167 | 9.4444
2 | 9.8278
2.0833 | 9.3917
2.1667 | 9.7917
2.25 | 9.9889
2.3333 | 9.5917
2.4167 | 9.8028
2.5 | 10.0667
2.5833 | 9.8889
2.6667 | 9.55
2.75 | 9.7833
2.8333 | 10.0306
2.9167 | 10.0306
3 | 9.7167
3.0833 | 10.2778
3.1667 | 10.1056
3.25 | 9.7556
3.3333 | 10.475
3.4167 | 10.2333
3.5 | 10.0389
3.5833 | 10.2389
3.6667 | 10.4833
3.75 | 10.3056
3.8333 | 10.5278
3.9167 | 10.4083
4 | 9.9
4.0833 | 10.4417
4.1667 | 10.5333
4.25 | 10.75
4.3333 | 10.6667
4.4167 | 10.825
4.5 | 10.7028
4.5833 | 10.6583
4.6667 | 10.3028
4.75 | 10.3111
4.8333 | 10.4472
4.9167 | 10.5611
5 | 10.6583
5.0833 | 10.025
5.1667 | 10.5083
5.25 | 10.8
5.3333 | 10.875
5.4167 | 10.6583
5.5 | 11.2694
5.5833 | 11.3194
5.6667 | 10.9361
5.75 | 10.85
5.8333 | 10.6028
5.9167 | 10.8722
6 | 10.6667
6.0833 | 10.7472
6.1667 | 11.4028
6.25 | 11.1861
6.3333 | 11.0722
6.4167 | 11.3639
6.5 | 11.3028
6.5833 | 11.3528
6.6667 | 10.9528
6.75 | 11.325
6.8333 | 10.8389
6.9167 | 11.3167
7 | 10.9222
7.0833 | 11.3472
7.1667 | 11.2667
7.25 | 11.3889
7.3333 | 11.2472
7.4167 | 10.7639
7.5 | 11.4472
7.5833 | 11.4861
7.6667 | 11.2861
7.75 | 10.9
7.8333 | 11.5222
7.9167 | 10.825
8 | 10.775
8.0833 | 11.8444
8.1667 | 11.0611
8.25 | 11.5972
8.3333 | 11.3444
8.4167 | 11.5139
8.5 | 11.2167
8.5833 | 11.2056
8.6667 | 11.15
8.75 | 11.0917
8.8333 | 11.2806
8.9167 | 11.7139
9 | 11.2722
9.0833 | 11.7444
9.1667 | 10.9611
9.25 | 11.4611
9.3333 | 11.4917
9.4167 | 12.35
9.5 | 11.7389
9.5833 | 11.6111
9.6667 | 11.4972
9.75 | 11.5
9.8333 | 11.4861
9.9167 | 11.4861
10 | 11.1583
10.0833 | 11.5861
10.1667 | 11.9056
10.25 | 11.6222
10.3333 | 11.55
10.4167 | 11.7111
10.5 | 11.6028
10.5833 | 10.75
10.6667 | 11.8917
10.75 | 11.825
10.8333 | 11.7972
10.9167 | 12.0278
11 | 11.8889
11.0833 | 11.1972
11.1667 | 12
11.25 | 12.1056
11.3333 | 11.65
11.4167 | 11.65
11.5 | 11.8389
11.5833 | 11.4139
11.6667 | 11.6083
11.75 | 11.8139
11.8333 | 11.9556
11.9167 | 11.5944
12 | 11.6167
12.0833 | 11.8639
12.1667 | 11.8972
12.25 | 12.1861
12.3333 | 11.4722
12.4167 | 11.6417
12.5 | 11.8917
12.5833 | 11.8806
12.6667 | 12.3389
12.75 | 11.9333
12.8333 | 11.9333
12.9167 | 12.0333
13 | 11.7806
13.0833 | 11.8667
13.1667 | 11.9472
13.25 | 11.8556
13.3333 | 11.5778
13.4167 | 12.2167
13.5 | 12.3167
13.5833 | 12.075
13.6667 | 11.9583
13.75 | 12.3778
13.8333 | 11.9222
13.9167 | 11.9472
14 | 12.1472
14.0833 | 12.0389
14.1667 | 11.5639
14.25 | 12.0361
14.3333 | 11.9083
14.4167 | 12.0278
14.5 | 12.0111
14.5833 | 12.15
14.6667 | 12.6694
14.75 | 12.0639
14.8333 | 12.2194
14.9167 | 11.8111
15 | 12.0111
15.0833 | 11.8028
15.1667 | 11.9917
15.25 | 12.0944
15.3333 | 12.525
15.4167 | 12.5167
15.5 | 11.8694
15.5833 | 12.2083
15.6667 | 11.8444
15.75 | 11.7444
15.8333 | 12.1389
15.9167 | 12.2722
16 | 12.5583
16.0833 | 12.1944
16.1667 | 12.1417
16.25 | 11.9083
16.3333 | 12.1222
16.4167 | 12.3889
16.5 | 12.0083
16.5833 | 12.0472
16.6667 | 12.1944
16.75 | 11.7667
16.8333 | 10.8444
16.9167 | 11.775
17 | 11.4917
17.0833 | 12.3556
17.1667 | 12.1472
17.25 | 11.6806
17.3333 | 11.5583
17.4167 | 11.6556
17.5 | 11.9944
17.5833 | 12.125
17.6667 | 11.7944
17.75 | 11.7028
17.8333 | 12.2194
17.9167 | 12.5694
18 | 12.2306
18.0833 | 12.7694
18.1667 | 12.4
18.25 | 12.5139
18.3333 | 12.15
18.4167 | 12.025
18.5 | 11.7889
18.5833 | 11.95
18.6667 | 10.5639
18.75 | 12.6167
18.8333 | 12.0194
18.9167 | 12.1444
19 | 12.025
19.0833 | 12.2667
19.1667 | 12.1944
19.25 | 12.1139
19.3333 | 12.3917
19.4167 | 12.0167
19.5 | 12.4528
19.5833 | 12.6
19.6667 | 12.0028
19.75 | 12.1167
19.8333 | 12.6417
19.9167 | 12.4
20 | 12.5917
20.0833 | 12.3028
20.1667 | 12.3139
20.25 | 12.2139
20.3333 | 12.9222
20.4167 | 12.5417
20.5 | 12.3556
20.5833 | 12.5167
20.6667 | 12.5028
20.75 | 12.425
20.8333 | 12.1889
20.9167 | 12.6639
21 | 12.3861
21.0833 | 12.6972
21.1667 | 12.6972
21.25 | 12.1417
21.3333 | 12.5833
21.4167 | 12.7222
21.5 | 12.4278
21.5833 | 12.5917
21.6667 | 12.3278
21.75 | 12.5361
21.8333 | 12.475
21.9167 | 12.4472
22 | 12.2944
22.0833 | 12.2722
22.1667 | 12.5833
22.25 | 12.0806
22.3333 | 12.3333
22.4167 | 12.6778
22.5 | 12.45
22.5833 | 12.6972
22.6667 | 13.0083
22.75 | 12.3222
22.8333 | 12.5278
22.9167 | 12.2556
23 | 12.1861
23.0833 | 12.9222
23.1667 | 12.6472
23.25 | 12.7167
23.3333 | 12.7278
23.4167 | 12.6861
23.5 | 12.7167
23.5833 | 12.9889
23.6667 | 12.6444
23.75 | 12.6222
23.8333 | 12.575
23.9167 | 12.0389
24 | 12.4194
24.0833 | 12.4833
24.1667 | 12.3806
24.25 | 12.4306
24.3333 | 12.3806
24.4167 | 12.175
24.5 | 12.4389
24.5833 | 12.3167
24.6667 | 12.1944
24.75 | 12.9389
24.8333 | 12.2222
24.9167 | 12.8028
25 | 13.0417
25.0833 | 12.1278
25.1667 | 12.6056
25.25 | 12.5583
25.3333 | 12.6389
25.4167 | 12.6194
25.5 | 12.6056
25.5833 | 12.2361
25.6667 | 12.9694
25.75 | 13.4528
25.8333 | 12.6944
25.9167 | 12.6889
26 | 12.6639
26.0833 | 12.8222
26.1667 | 12.4917
26.25 | 12.9583
26.3333 | 12.0667
26.4167 | 12.3472
26.5 | 12.7722
26.5833 | 13
26.6667 | 12.2722
26.75 | 12.7861
26.8333 | 12.7583
26.9167 | 12.4306
27 | 12.2611
27.0833 | 12.5556
27.1667 | 12.5
27.25 | 12.2639
27.3333 | 12.7806
27.4167 | 12.875
27.5 | 13.2056
27.5833 | 12.5889
27.6667 | 12.0361
27.75 | 12.6083
27.8333 | 12.6167
27.9167 | 12.9667
28 | 12.3417
28.0833 | 12.6917
28.1667 | 10.4583
28.25 | 11.5167
28.3333 | 12.8556
28.4167 | 12.5444
28.5 | 12.475
28.5833 | 12.2667
28.6667 | 12.5528
28.75 | 12.6222
28.8333 | 12.6083
28.9167 | 12.4917
29 | 12.2167
29.0833 | 12.2278
29.1667 | 12.9944
29.25 | 12.1889
29.3333 | 12.4528
29.4167 | 12.7833
29.5 | 12.6333
29.5833 | 12.5556
29.6667 | 12.4556
29.75 | 12.7417
29.8333 | 11.9056
29.9167 | 12.4583
30 | 12.9
30.0833 | 12.6917
30.1667 | 12.5917
30.25 | 12.6361
30.3333 | 11.8139
30.4167 | 10.4583
30.5 | 11.65
30.5833 | 10.8444
30.6667 | 11.8278
30.75 | 12.0528
30.8333 | 12.3028
30.9167 | 12.1833
31 | 11.9389
31.0833 | 11.925
31.1667 | 12.4083
31.25 | 12.1944
31.3333 | 11.9972
31.4167 | 12.5639
31.5 | 11.45
31.5833 | 13.125
31.6667 | 12.6278
31.75 | 12.7222
31.8333 | 12.5917
31.9167 | 12.8333
32 | 12.4528
32.0833 | 12.6278
32.1667 | 12.4167
32.25 | 12.9833
32.3333 | 13.0278
32.4167 | 12.2556
32.5 | 12.3444
32.5833 | 12.5417
32.6667 | 12.4556
32.75 | 12.3139
32.8333 | 13
32.9167 | 12.7306
33 | 12.8139
33.0833 | 12.5306
33.1667 | 12.3917
33.25 | 12.5639
33.3333 | 12.8028
33.4167 | 12.8333
33.5 | 13.0194
33.5833 | 12.8722
33.6667 | 13.0056
33.75 | 12.6972
33.8333 | 12.4028
33.9167 | 13.1917
34 | 12.7806
34.0833 | 13.0056
34.1667 | 12.5833
34.25 | 13.4444
34.3333 | 12.9917
34.4167 | 12.8306
34.5 | 12.7333
34.5833 | 12.4583
34.6667 | 13.1583
34.75 | 13.0528
34.8333 | 12.7222
34.9167 | 12.6417
35 | 12.8944
35.0833 | 13.0528
35.1667 | 12.8111
35.25 | 12.5639
35.3333 | 12.7444
35.4167 | 13.0056
35.5 | 12.7861
35.5833 | 12.6722
35.6667 | 13.1111
35.75 | 12.8139
35.8333 | 13.0639
35.9167 | 12.6611
36 | 12.9222
36.0833 | 12.7194
36.1667 | 12.2944
36.25 | 12.8944
36.3333 | 12.6667
36.4167 | 12.9278
36.5 | 12.6722
36.5833 | 12.8417
36.6667 | 12.5139
36.75 | 12.9222
36.8333 | 12.6194
36.9167 | 13.0056
37 | 12.825
37.0833 | 12.8806
37.1667 | 12.7833
37.25 | 12.5083
37.3333 | 12.7444
37.4167 | 12.825
37.5 | 12.275
37.5833 | 11.7611
37.6667 | 12.5528
37.75 | 12.8417
37.8333 | 12.3222
37.9167 | 12.8333
38 | 12.4694
38.0833 | 12.7833
38.1667 | 12.6556
38.25 | 12.5
38.3333 | 12.5361
38.4167 | 12.7333
38.5 | 13.4278
38.5833 | 13.0444
38.6667 | 12.5861
38.75 | 12.4139
38.8333 | 13.0444
38.9167 | 13.0278
39 | 12.6639
39.0833 | 13.0639
39.1667 | 13.1667
39.25 | 12.2583
39.3333 | 12.5361
39.4167 | 12.975
39.5 | 12.4528
39.5833 | 13.1639
39.6667 | 13.2778
39.75 | 13.0972
39.8333 | 13.2917
39.9167 | 12.6389
40 | 12.5583
40.0833 | 12.3833
40.1667 | 12.6111
40.25 | 12.375
40.3333 | 12.7444
40.4167 | 12.6083
40.5 | 12.7639
40.5833 | 13.1667
40.6667 | 13.1611
40.75 | 13.2417
40.8333 | 12.9306
40.9167 | 12.8194
41 | 12.5972
41.0833 | 13.3722
41.1667 | 13.2083
41.25 | 12.9
41.3333 | 12.8139
41.4167 | 13.0556
41.5 | 12.75
41.5833 | 12.8056
41.6667 | 12.8833
41.75 | 13.0306
41.8333 | 12.8417
41.9167 | 12.9444
42 | 13.4556
42.0833 | 13.3278
42.1667 | 13.2222
42.25 | 13.2611
42.3333 | 12.3361
42.4167 | 12.3861
42.5 | 13.1694
42.5833 | 12.7861
42.6667 | 13.1194
42.75 | 12.9278
42.8333 | 12.9972
42.9167 | 12.8583
43 | 12.6528
43.0833 | 12.3806
43.1667 | 12.4361
43.25 | 13.4778
43.3333 | 12.8472
43.4167 | 12.5917
43.5 | 12.6
43.5833 | 12.825
43.6667 | 12.5583
43.75 | 13.3361
43.8333 | 13.0472
43.9167 | 13.0972
44 | 12.8778
44.0833 | 13.2611
44.1667 | 12.9639
44.25 | 12.7528
44.3333 | 12.625
44.4167 | 12.6972
44.5 | 13.0389
44.5833 | 12.9111
44.6667 | 12.7278
44.75 | 13.2389
44.8333 | 12.9444
44.9167 | 13.1639
45 | 13.4556
45.0833 | 13.0667
45.1667 | 13.2389
45.25 | 13.0667
45.3333 | 12.6778
45.4167 | 12.9111
45.5 | 12.9722
45.5833 | 12.8139
45.6667 | 12.875
45.75 | 12.4444
45.8333 | 13.4583
45.9167 | 12.8667
46 | 13.7
46.0833 | 13.45
46.1667 | 13.2194
46.25 | 13.1889
46.3333 | 13.4611
46.4167 | 13.0583
46.5 | 13.1778
46.5833 | 12.9083
46.6667 | 12.6639
46.75 | 13.1278
46.8333 | 13.5
46.9167 | 12.975
47 | 13.3972
47.0833 | 13.0944
47.1667 | 12.7639
47.25 | 13.1611
47.3333 | 13.0944
47.4167 | 13.0639
47.5 | 12.9917
47.5833 | 12.7306
47.6667 | 12.825
47.75 | 13.1583
47.8333 | 13.1222
47.9167 | 12.9083
48 | 13.2889
48.0833 | 13.1139
48.1667 | 12.7528
48.25 | 12.3222
48.3333 | 13.025
48.4167 | 12.5056
48.5 | 12.6889
48.5833 | 12.8083
48.6667 | 13.35
48.75 | 12.3444
48.8333 | 13.0944
48.9167 | 12.8389
49 | 13.1528
49.0833 | 12.9944
49.1667 | 13.2972
49.25 | 13.4333
49.3333 | 12.8694
49.4167 | 12.7944
49.5 | 13.4889
49.5833 | 13.5528
49.6667 | 13.4833
49.75 | 13.1722
49.8333 | 12.8
49.9167 | 13.1472
50 | 13.0778
50.0833 | 12.7778
50.1667 | 13.4111
50.25 | 12.7722
50.3333 | 13.3028
50.4167 | 13.0667
50.5 | 13.0778
50.5833 | 12.875
50.6667 | 13.1778
50.75 | 12.7917
50.8333 | 13.3556
50.9167 | 13.1917
51 | 13.0306
51.0833 | 13.0056
51.1667 | 13.0722
51.25 | 13.0417
51.3333 | 13.2472
51.4167 | 13.2611
51.5 | 13.325
51.5833 | 12.7139
51.6667 | 12.6194
51.75 | 13.6611
51.8333 | 12.4694
51.9167 | 13.0972
52 | 12.85
52.0833 | 13.0306
52.1667 | 12.75
52.25 | 12.7306
52.3333 | 13.1583
52.4167 | 12.9639
52.5 | 13.4583
52.5833 | 13.3
52.6667 | 13.3028
52.75 | 13.3778
52.8333 | 13.3083
52.9167 | 13.0167
53 | 12.7972
53.0833 | 12.8611
53.1667 | 13.075
53.25 | 13.2083
53.3333 | 13.3667
53.4167 | 13.0778
53.5 | 13.3944
53.5833 | 12.9194
53.6667 | 13.6
53.75 | 13.3861
53.8333 | 13.4944
53.9167 | 13.0417
54 | 12.65
54.0833 | 13.25
54.1667 | 12.9583
54.25 | 12.4806
54.3333 | 13.225
54.4167 | 13.2028
54.5 | 13.175
54.5833 | 12.9972
54.6667 | 13.0972
54.75 | 13.4028
54.8333 | 13.2194
54.9167 | 13.3444
55 | 13.2333
55.0833 | 12.6083
55.1667 | 13.1167
55.25 | 13.3833
55.3333 | 13.0889
55.4167 | 12.8861
55.5 | 12.6944
55.5833 | 13.2111
55.6667 | 13.0639
55.75 | 12.9417
55.8333 | 13.0917
55.9167 | 12.7444
56 | 13.0889
56.0833 | 13.0694
56.1667 | 13.0889
56.25 | 13.4972
56.3333 | 12.3194
56.4167 | 12.9861
56.5 | 13.1194
56.5833 | 12.675
56.6667 | 13.3917
56.75 | 13.3139
56.8333 | 13.0722
56.9167 | 12.6417
57 | 13.3083
57.0833 | 12.8861
57.1667 | 13.0444
57.25 | 12.6083
57.3333 | 13.5167
57.4167 | 13.1667
57.5 | 12.6028
57.5833 | 12.5972
57.6667 | 12.8194
57.75 | 12.3389
57.8333 | 13.0722
57.9167 | 13.3333
58 | 13.7
58.0833 | 13.6444
58.1667 | 13.4806
58.25 | 13.6
58.3333 | 13.0167
58.4167 | 12.9139
58.5 | 12.9028
58.5833 | 13.2694
58.6667 | 12.8167
58.75 | 13.5306
58.8333 | 12.9361
58.9167 | 12.925
59 | 12.5889
59.0833 | 13.1528
59.1667 | 13.7583
59.25 | 13.1722
59.3333 | 12.8194
59.4167 | 13.0472
59.5 | 12.9694
59.5833 | 13.05
59.6667 | 13.1
59.75 | 12.3806
59.8333 | 13.3972
59.9167 | 13.6528
60 | 12.9722
60.0833 | 13.2139
60.1667 | 12.8583
60.25 | 13.2944
60.3333 | 12.7222
60.4167 | 13.175
60.5 | 12.6778
60.5833 | 13.2917
60.6667 | 12.9917
60.75 | 13.5306
60.8333 | 13.0944
60.9167 | 13.4056
61 | 13.3389
61.0833 | 13.5361
61.1667 | 13.1111
61.25 | 12.8889
61.3333 | 12.8278
61.4167 | 13.575
61.5 | 13.325
61.5833 | 12.9583
61.6667 | 13.2333
61.75 | 13.3639
61.8333 | 13.0056
61.9167 | 12.6917
62 | 12.7278
62.0833 | 12.8667
62.1667 | 12.5917
62.25 | 12.9833
62.3333 | 13.0444
62.4167 | 13.6556
62.5 | 13.5611
62.5833 | 12.7583
62.6667 | 13.0417
62.75 | 12.8556
62.8333 | 13.4417
62.9167 | 13.675
63 | 13.4861
63.0833 | 13.375
63.1667 | 13.6333
63.25 | 13.4361
63.3333 | 12.8139
63.4167 | 13.4778
63.5 | 13.4444
63.5833 | 12.9528
63.6667 | 13.2722
63.75 | 13.0806
63.8333 | 14.1139
63.9167 | 12.9556
64 | 12.8472
64.0833 | 12.7667
64.1667 | 13.1806
64.25 | 13.2278
64.3333 | 12.9972
64.4167 | 12.6944
64.5 | 13.0972
64.5833 | 13.3972
64.6667 | 13.3139
64.75 | 13.3472
64.8333 | 13.4167
64.9167 | 13.325
65 | 13.725
65.0833 | 13.5472
65.1667 | 12.4639
65.25 | 13.625
65.3333 | 12.9111
65.4167 | 12.925
65.5 | 12.575
65.5833 | 12.9417
65.6667 | 13.6444
65.75 | 12.9083
65.8333 | 13.0028
65.9167 | 13.1278
66 | 13.2056
66.0833 | 12.8083
66.1667 | 13.0917
66.25 | 13.3083
66.3333 | 12.8917
66.4167 | 12.625
66.5 | 13.1
66.5833 | 12.7389
66.6667 | 13.2028
66.75 | 12.8861
66.8333 | 13.475
66.9167 | 13.3833
67 | 13.6667
67.0833 | 12.9917
67.1667 | 13.375
67.25 | 12.8972
67.3333 | 13.6028
67.4167 | 13.0444
67.5 | 12.8472
67.5833 | 13.3417
67.6667 | 12.9889
67.75 | 13.0222
67.8333 | 12.9139
67.9167 | 13.4306
68 | 12.5167
68.0833 | 14.2806
68.1667 | 14
68.25 | 13.3389
68.3333 | 13.3306
68.4167 | 13.5722
68.5 | 13.2056
68.5833 | 13.0028
68.6667 | 13.7694
68.75 | 13.2111
68.8333 | 13.5278
68.9167 | 13.2056
69 | 13.0028
69.0833 | 12.875
69.1667 | 13.2083
69.25 | 12.65
69.3333 | 13.6889
69.4167 | 13.0306
69.5 | 13.9028
69.5833 | 13.0694
69.6667 | 13.1222
69.75 | 13.5306
69.8333 | 13.3778
69.9167 | 13.1472
70 | 13.3833
70.0833 | 13.5722
70.1667 | 13.7444
70.25 | 13.0556
70.3333 | 13.7861
70.4167 | 12.7667
70.5 | 13.5778
70.5833 | 12.8389
70.6667 | 13.7444
70.75 | 13.95
70.8333 | 13.2861
70.9167 | 13.225
71 | 13.1222
71.0833 | 12.8333
71.1667 | 12.5194
71.25 | 12.9611
71.3333 | 13.1389
71.4167 | 13.4028
71.5 | 13.0806
71.5833 | 13.1972
71.6667 | 12.8194
71.75 | 12.4444
71.8333 | 12.9472
71.9167 | 13.1611
72 | 13.1444
72.0833 | 13.425
72.1667 | 13.1639
72.25 | 12.8722
72.3333 | 13.1972
72.4167 | 13.1972
72.5 | 12.8528
72.5833 | 13.1139
72.6667 | 13.4472
72.75 | 13.6
72.8333 | 12.6528
72.9167 | 13.5583
73 | 12.5861
73.0833 | 13.4833
73.1667 | 12.6361
73.25 | 13.1333
73.3333 | 13.3
73.4167 | 13.4722
73.5 | 13.0611
73.5833 | 13.2778
73.6667 | 13.1917
73.75 | 13.0361
73.8333 | 13.1389
73.9167 | 12.9972
74 | 12.6278
74.0833 | 12.8722
74.1667 | 12.9639
74.25 | 13.3722
74.3333 | 13.8028
74.4167 | 13.4556
74.5 | 12.7111
74.5833 | 13.4556
74.6667 | 13.7083
74.75 | 12.8028
74.8333 | 12.5806
74.9167 | 13.4333
75 | 13.3694
75.0833 | 12.1917
75.1667 | 13.3583
75.25 | 13.45
75.3333 | 12.8806
75.4167 | 13.3778
75.5 | 13.1111
75.5833 | 13.4194
75.6667 | 13.1556
75.75 | 13.6556
75.8333 | 12.9833
75.9167 | 12.5444
76 | 12.8083
76.0833 | 13.4083
76.1667 | 12.8722
76.25 | 13.4611
76.3333 | 12.9667
76.4167 | 12.7083
76.5 | 12.9472

## device 3
Time [h] | PCE, % | Voc [mV] | Jsc [mA/cm2] | FF [%]
0 | 13.9194
0.08333 | 12.7028
0.16667 | 11.8361
0.25 | 11.0056
0.33333 | 10.6028
0.41667 | 9.8167
0.5 | 10.8444
0.58333 | 10.1111
0.66667 | 9.9556
0.75 | 10.2111
0.83333 | 10.3083
0.91667 | 10.0194
1 | 10.1556
1.0833 | 9.8972
1.1667 | 9.9722
1.25 | 10.75
1.3333 | 10.3417
1.4167 | 10
1.5 | 10.2167
1.5833 | 10.2861
1.6667 | 10.2556
1.75 | 10.0722
1.8333 | 10.2028
1.9167 | 9.9694
2 | 10.1222
2.0833 | 10.5111
2.1667 | 10.4444
2.25 | 10.4167
2.3333 | 10.0778
2.4167 | 10.4444
2.5 | 10.5306
2.5833 | 10.5667
2.6667 | 10.2306
2.75 | 10.2972
2.8333 | 10.7
2.9167 | 10.6417
3 | 10.5917
3.0833 | 10.8278
3.1667 | 10.7167
3.25 | 10.6472
3.3333 | 11.0278
3.4167 | 10.6917
3.5 | 10.5194
3.5833 | 10.6056
3.6667 | 10.6972
3.75 | 10.8694
3.8333 | 10.7056
3.9167 | 10.7722
4 | 10.7806
4.0833 | 10.5278
4.1667 | 11.2806
4.25 | 10.7611
4.3333 | 10.9444
4.4167 | 11.0917
4.5 | 11.2833
4.5833 | 10.9917
4.6667 | 11.0194
4.75 | 10.8306
4.8333 | 11.3167
4.9167 | 10.9583
5 | 10.8333
5.0833 | 10.9833
5.1667 | 11.1361
5.25 | 11.2111
5.3333 | 11.1639
5.4167 | 10.9111
5.5 | 11.1417
5.5833 | 11.6389
5.6667 | 11.2056
5.75 | 11.3444
5.8333 | 11.1111
5.9167 | 11.2278
6 | 11.0111
6.0833 | 11.0028
6.1667 | 11.3889
6.25 | 11.4111
6.3333 | 11.35
6.4167 | 11.2778
6.5 | 11.3639
6.5833 | 11.4944
6.6667 | 10.8139
6.75 | 10.5472
6.8333 | 11.2528
6.9167 | 11.1528
7 | 10.9667
7.0833 | 11.6472
7.1667 | 11.5139
7.25 | 11.5889
7.3333 | 11.3278
7.4167 | 11.0639
7.5 | 11.5917
7.5833 | 11.5111
7.6667 | 11.7333
7.75 | 10.7639
7.8333 | 11.325
7.9167 | 10.8278
8 | 11.0556
8.0833 | 11.5139
8.1667 | 11.0417
8.25 | 11.7389
8.3333 | 11.3306
8.4167 | 11.7611
8.5 | 11.3
8.5833 | 11.5056
8.6667 | 11.2083
8.75 | 11.1889
8.8333 | 11.2
8.9167 | 11.7528
9 | 11.3306
9.0833 | 11.3556
9.1667 | 11.0528
9.25 | 11.3306
9.3333 | 11.1333
9.4167 | 12.0972
9.5 | 11.9528
9.5833 | 11.75
9.6667 | 11.7333
9.75 | 11.0667
9.8333 | 11.6417
9.9167 | 11.6583
10 | 11.6639
10.0833 | 11.2778
10.1667 | 11.775
10.25 | 11.2167
10.3333 | 11.5611
10.4167 | 11.6139
10.5 | 11.375
10.5833 | 11.075
10.6667 | 11.975
10.75 | 11.6417
10.8333 | 11.5306
10.9167 | 11.7389
11 | 11.2028
11.0833 | 11.3694
11.1667 | 11.5028
11.25 | 11.7528
11.3333 | 11.9722
11.4167 | 11.575
11.5 | 11.5861
11.5833 | 11.875
11.6667 | 11.6472
11.75 | 11.8861
11.8333 | 11.7583
11.9167 | 11.7778
12 | 11.7056
12.0833 | 11.6889
12.1667 | 11.2889
12.25 | 12.0667
12.3333 | 11.6139
12.4167 | 11.6667
12.5 | 11.4667
12.5833 | 11.9472
12.6667 | 11.7417
12.75 | 11.7528
12.8333 | 11.7917
12.9167 | 11.9806
13 | 11.1306
13.0833 | 12.0944
13.1667 | 11.4889
13.25 | 11.8361
13.3333 | 11.7778
13.4167 | 11.8417
13.5 | 11.5111
13.5833 | 12.3472
13.6667 | 11.5417
13.75 | 11.9639
13.8333 | 11.8139
13.9167 | 11.8
14 | 11.8
14.0833 | 11.6694
14.1667 | 11.5694
14.25 | 11.4667
14.3333 | 11.7167
14.4167 | 11.6528
14.5 | 11.8194
14.5833 | 12.1833
14.6667 | 11.7083
14.75 | 11.9306
14.8333 | 11.3889
14.9167 | 11.9111
15 | 11.7583
15.0833 | 11.975
15.1667 | 11.8417
15.25 | 11.9556
15.3333 | 12.3194
15.4167 | 12.2833
15.5 | 11.8333
15.5833 | 11.9194
15.6667 | 11.4806
15.75 | 11.3361
15.8333 | 11.9278
15.9167 | 12.1528
16 | 12.15
16.0833 | 11.5167
16.1667 | 11.4778
16.25 | 11.9306
16.3333 | 11.7528
16.4167 | 12.025
16.5 | 11.2417
16.5833 | 11.5972
16.6667 | 11.8833
16.75 | 12.3361
16.8333 | 11.1028
16.9167 | 12
17 | 11.7917
17.0833 | 12.1083
17.1667 | 11.9167
17.25 | 12.0139
17.3333 | 11.4639
17.4167 | 11.8111
17.5 | 11.4444
17.5833 | 11.9389
17.6667 | 11.3833
17.75 | 11.8528
17.8333 | 11.7833
17.9167 | 12.0972
18 | 11.9639
18.0833 | 12.3417
18.1667 | 11.9694
18.25 | 11.9861
18.3333 | 12.175
18.4167 | 11.7556
18.5 | 11.7639
18.5833 | 12.0583
18.6667 | 11.7333
18.75 | 12.4667
18.8333 | 12.1222
18.9167 | 11.8583
19 | 12.0556
19.0833 | 11.9306
19.1667 | 11.7583
19.25 | 11.6583
19.3333 | 11.8778
19.4167 | 11.5833
19.5 | 11.8778
19.5833 | 11.9667
19.6667 | 12.0444
19.75 | 12.0556
19.8333 | 12.1111
19.9167 | 11.9528
20 | 12.1472
20.0833 | 12.1472
20.1667 | 12.1028
20.25 | 12.125
20.3333 | 12.2
20.4167 | 12.0667
20.5 | 12.1056
20.5833 | 11.8944
20.6667 | 11.9944
20.75 | 12.0222
20.8333 | 11.6694
20.9167 | 12.2889
21 | 12.5556
21.0833 | 12.45
21.1667 | 12.3917
21.25 | 11.9583
21.3333 | 11.8583
21.4167 | 12.1361
21.5 | 12.2444
21.5833 | 12.5778
21.6667 | 12.5306
21.75 | 12.1833
21.8333 | 12.1083
21.9167 | 12.1389
22 | 12.0778
22.0833 | 11.9833
22.1667 | 12.1944
22.25 | 11.8889
22.3333 | 11.8167
22.4167 | 12.2722
22.5 | 12.1333
22.5833 | 12.2222
22.6667 | 12.3111
22.75 | 12.2694
22.8333 | 12.2
22.9167 | 12.1083
23 | 11.9306
23.0833 | 12.4694
23.1667 | 11.9444
23.25 | 12.1778
23.3333 | 12.2028
23.4167 | 12.0861
23.5 | 12.55
23.5833 | 12.4639
23.6667 | 12.225
23.75 | 12.3639
23.8333 | 11.7667
23.9167 | 11.625
24 | 12.0139
24.0833 | 11.9083
24.1667 | 12.0139
24.25 | 12.2389
24.3333 | 12.0944
24.4167 | 11.6389
24.5 | 12.5722
24.5833 | 11.9972
24.6667 | 12.2167
24.75 | 12.4361
24.8333 | 12.2556
24.9167 | 12.4944
25 | 12.2944
25.0833 | 12.0639
25.1667 | 12.0806
25.25 | 12.2028
25.3333 | 12.2361
25.4167 | 12.1972
25.5 | 12.0472
25.5833 | 11.8444
25.6667 | 12.5528
25.75 | 13.1889
25.8333 | 12.4694
25.9167 | 12.3361
26 | 12.6111
26.0833 | 12.0306
26.1667 | 12.1889
26.25 | 12.7806
26.3333 | 11.9056
26.4167 | 11.7222
26.5 | 12.0583
26.5833 | 12.9333
26.6667 | 12.8
26.75 | 12.4111
26.8333 | 12.2917
26.9167 | 12.3222
27 | 11.9333
27.0833 | 12.1556
27.1667 | 12.2639
27.25 | 12.0861
27.3333 | 12.4472
27.4167 | 12.6361
27.5 | 12.9056
27.5833 | 12.4667
27.6667 | 12.2944
27.75 | 12.1694
27.8333 | 12.2833
27.9167 | 12.5778
28 | 11.8556
28.0833 | 12.1639
28.1667 | 11.4139
28.25 | 11.9472
28.3333 | 12.0778
28.4167 | 12.3611
28.5 | 12.2222
28.5833 | 12.2389
28.6667 | 12.3361
28.75 | 12.5222
28.8333 | 11.7361
28.9167 | 12.1167
29 | 12.2389
29.0833 | 12.2
29.1667 | 12.0417
29.25 | 12.3
29.3333 | 12.4111
29.4167 | 12.3611
29.5 | 12.5722
29.5833 | 11.9167
29.6667 | 12.1222
29.75 | 11.55
29.8333 | 11.7028
29.9167 | 12.0111
30 | 12.1917
30.0833 | 12.1222
30.1667 | 12.4167
30.25 | 12.3139
30.3333 | 12.6861
30.4167 | 11.8472
30.5 | 11.9889
30.5833 | 11.8528
30.6667 | 11.8722
30.75 | 12.2167
30.8333 | 12.2889
30.9167 | 12.0444
31 | 12.1306
31.0833 | 12.1917
31.1667 | 11.8917
31.25 | 11.8194
31.3333 | 11.6917
31.4167 | 11.9472
31.5 | 11.5944
31.5833 | 12.6889
31.6667 | 12.2083
31.75 | 12.525
31.8333 | 12.4028
31.9167 | 12.55
32 | 12.1694
32.0833 | 11.9528
32.1667 | 12.2139
32.25 | 12.6222
32.3333 | 12.0667
32.4167 | 11.8722
32.5 | 11.9389
32.5833 | 12.1417
32.6667 | 12.0861
32.75 | 11.9083
32.8333 | 12.4139
32.9167 | 12.3
33 | 12.2917
33.0833 | 12.6139
33.1667 | 12.4111
33.25 | 12.4139
33.3333 | 12.3361
33.4167 | 12.7472
33.5 | 12.6861
33.5833 | 12.4444
33.6667 | 12.3056
33.75 | 12.2333
33.8333 | 12.4028
33.9167 | 12.6222
34 | 12.1806
34.0833 | 12.4306
34.1667 | 12.5361
34.25 | 12.5917
34.3333 | 12.5694
34.4167 | 12.6
34.5 | 12.2694
34.5833 | 12.1528
34.6667 | 12.775
34.75 | 12.8611
34.8333 | 12.5278
34.9167 | 12.6389
35 | 12.0611
35.0833 | 12.5278
35.1667 | 12.6056
35.25 | 12.3944
35.3333 | 12.4333
35.4167 | 12.7889
35.5 | 12.9611
35.5833 | 12.5028
35.6667 | 12.9056
35.75 | 13.0972
35.8333 | 12.1667
35.9167 | 12.625
36 | 12.6611
36.0833 | 12.1972
36.1667 | 12.0556
36.25 | 12.6833
36.3333 | 12.2472
36.4167 | 12.7056
36.5 | 12.4611
36.5833 | 12.3639
36.6667 | 12.6056
36.75 | 12.5028
36.8333 | 12.3917
36.9167 | 12.7139
37 | 12.4833
37.0833 | 12.6278
37.1667 | 12.5694
37.25 | 12.0917
37.3333 | 12.4528
37.4167 | 12.4556
37.5 | 12.1417
37.5833 | 11.6333
37.6667 | 12.5333
37.75 | 12.2611
37.8333 | 12.6444
37.9167 | 12.5417
38 | 12.2611
38.0833 | 12.4583
38.1667 | 12.5333
38.25 | 12.2333
38.3333 | 12.125
38.4167 | 12.6528
38.5 | 12.9083
38.5833 | 13.0417
38.6667 | 12.4833
38.75 | 12.5806
38.8333 | 12.575
38.9167 | 12.6667
39 | 12.3556
39.0833 | 12.0722
39.1667 | 12.8556
39.25 | 12.6611
39.3333 | 12.4111
39.4167 | 12.3667
39.5 | 12.475
39.5833 | 12.7472
39.6667 | 12.5056
39.75 | 12.7417
39.8333 | 12.8694
39.9167 | 12.475
40 | 12.9556
40.0833 | 12.7194
40.1667 | 12.3333
40.25 | 11.8972
40.3333 | 12.1
40.4167 | 12.1667
40.5 | 12.6444
40.5833 | 12.7
40.6667 | 12.3167
40.75 | 12.2333
40.8333 | 12.9528
40.9167 | 12.3167
41 | 12.8917
41.0833 | 13.325
41.1667 | 13.3972
41.25 | 12.8722
41.3333 | 12.725
41.4167 | 12.6389
41.5 | 12.6472
41.5833 | 12.8806
41.6667 | 12.6583
41.75 | 12.6722
41.8333 | 12.5694
41.9167 | 12.55
42 | 12.6056
42.0833 | 12.9556
42.1667 | 12.8472
42.25 | 12.95
42.3333 | 12.7778
42.4167 | 12.2722
42.5 | 12.9167
42.5833 | 12.7722
42.6667 | 13.1556
42.75 | 12.1028
42.8333 | 12.5139
42.9167 | 12.5639
43 | 12.7528
43.0833 | 12.4694
43.1667 | 12.1111
43.25 | 13.1722
43.3333 | 12.7778
43.4167 | 12.8028
43.5 | 12.7556
43.5833 | 12.7389
43.6667 | 12.8333
43.75 | 13.1611
43.8333 | 12.5694
43.9167 | 13.1056
44 | 12.575
44.0833 | 13.0417
44.1667 | 13.0611
44.25 | 12.8
44.3333 | 12.4944
44.4167 | 13.0222
44.5 | 13.0278
44.5833 | 12.7139
44.6667 | 12.6
44.75 | 12.8
44.8333 | 12.5278
44.9167 | 13.3306
45 | 13.375
45.0833 | 13.05
45.1667 | 13.0333
45.25 | 13.05
45.3333 | 12.8472
45.4167 | 12.7861
45.5 | 12.7139
45.5833 | 12.7444
45.6667 | 12.5139
45.75 | 12.8417
45.8333 | 13.3222
45.9167 | 13.3444
46 | 13.3806
46.0833 | 12.9917
46.1667 | 13.1556
46.25 | 12.8
46.3333 | 12.9528
46.4167 | 12.9667
46.5 | 12.5611
46.5833 | 12.9306
46.6667 | 12.9722
46.75 | 12.8417
46.8333 | 13.4111
46.9167 | 12.6861
47 | 13.2083
47.0833 | 13.5889
47.1667 | 12.8611
47.25 | 13.0083
47.3333 | 13.3722
47.4167 | 13.4028
47.5 | 12.9389
47.5833 | 12.25
47.6667 | 13.3556
47.75 | 13.5778
47.8333 | 13.3389
47.9167 | 13.0889
48 | 12.7694
48.0833 | 12.775
48.1667 | 13.0917
48.25 | 12.7722
48.3333 | 13.1167
48.4167 | 12.85
48.5 | 12.5222
48.5833 | 12.3528
48.6667 | 13.3
48.75 | 13.1917
48.8333 | 12.4333
48.9167 | 12.3722
49 | 12.9194
49.0833 | 12.6917
49.1667 | 12.7722
49.25 | 13.3111
49.3333 | 12.9861
49.4167 | 12.9111
49.5 | 12.9639
49.5833 | 13.1111
49.6667 | 13.1694
49.75 | 13.2667
49.8333 | 13.15
49.9167 | 12.8389
50 | 13.4917
50.0833 | 12.8667
50.1667 | 13.3694
50.25 | 12.8611
50.3333 | 13.1139
50.4167 | 13.075
50.5 | 13.1528
50.5833 | 12.7389
50.6667 | 12.9472
50.75 | 12.5278
50.8333 | 13.1556
50.9167 | 12.8667
51 | 12.7444
51.0833 | 12.6444
51.1667 | 13.0306
51.25 | 13.4417
51.3333 | 12.9472
51.4167 | 13.2444
51.5 | 12.9611
51.5833 | 13.2556
51.6667 | 12.6722
51.75 | 13.1972
51.8333 | 12.3361
51.9167 | 12.9
52 | 12.7778
52.0833 | 12.9167
52.1667 | 12.7722
52.25 | 13.0889
52.3333 | 12.9667
52.4167 | 13.0028
52.5 | 13.1194
52.5833 | 13.4333
52.6667 | 12.8389
52.75 | 13.3167
52.8333 | 13.275
52.9167 | 12.425
53 | 12.9333
53.0833 | 13.3528
53.1667 | 12.9889
53.25 | 12.7472
53.3333 | 13.3056
53.4167 | 13.7583
53.5 | 12.975
53.5833 | 13.1944
53.6667 | 12.8972
53.75 | 13.2306
53.8333 | 13.2472
53.9167 | 12.6694
54 | 12.6861
54.0833 | 12.7528
54.1667 | 12.7083
54.25 | 13.3333
54.3333 | 13.2
54.4167 | 13.4167
54.5 | 13.2861
54.5833 | 13.0167
54.6667 | 13.6389
54.75 | 13.0194
54.8333 | 12.6944
54.9167 | 13.5083
55 | 13.6722
55.0833 | 12.9139
55.1667 | 12.85
55.25 | 13.5139
55.3333 | 13.2861
55.4167 | 13.3806
55.5 | 12.8972
55.5833 | 12.5917
55.6667 | 13.2972
55.75 | 13.1556
55.8333 | 13.3139
55.9167 | 13.2972
56 | 13.0611
56.0833 | 12.9
56.1667 | 12.9861
56.25 | 13.4472
56.3333 | 13.3194
56.4167 | 13.6639
56.5 | 12.9667
56.5833 | 12.9167
56.6667 | 13.3028
56.75 | 13.2111
56.8333 | 12.925
56.9167 | 13.275
57 | 13.3444
57.0833 | 13.3083
57.1667 | 13.0528
57.25 | 12.5556
57.3333 | 13.4806
57.4167 | 13.1222
57.5 | 13.5611
57.5833 | 13.0472
57.6667 | 13.6861
57.75 | 13.2417
57.8333 | 13.1417
57.9167 | 13.5944
58 | 13.0694
58.0833 | 13.4306
58.1667 | 13.2056
58.25 | 13.6417
58.3333 | 13.1167
58.4167 | 12.5972
58.5 | 13.0472
58.5833 | 13.4556
58.6667 | 13.0361
58.75 | 13.0556
58.8333 | 12.9806
58.9167 | 13.1528
59 | 13.2194
59.0833 | 13.2861
59.1667 | 13.5306
59.25 | 12.8639
59.3333 | 13.5806
59.4167 | 12.7833
59.5 | 13.0167
59.5833 | 12.9917
59.6667 | 13.0444
59.75 | 12.5472
59.8333 | 13.5083
59.9167 | 13.5861
60 | 12.9944
60.0833 | 13.1889
60.1667 | 13.3389
60.25 | 13.0611
60.3333 | 13.1556
60.4167 | 12.7917
60.5 | 12.8833
60.5833 | 13.0639
60.6667 | 12.7278
60.75 | 13.0333
60.8333 | 13.4778
60.9167 | 13.9167
61 | 13.1806
61.0833 | 13.4583
61.1667 | 13.4333
61.25 | 13.3583
61.3333 | 13.2806
61.4167 | 13.8333
61.5 | 13.1944
61.5833 | 13.0722
61.6667 | 13.5972
61.75 | 13.2056
61.8333 | 12.8722
61.9167 | 12.5306
62 | 13.0139
62.0833 | 13.0417
62.1667 | 12.9278
62.25 | 13.5194
62.3333 | 13.55
62.4167 | 13.1472
62.5 | 13.2167
62.5833 | 12.9639
62.6667 | 13.3194
62.75 | 13.1333
62.8333 | 13.4444
62.9167 | 13.5556
63 | 13.2389
63.0833 | 12.8306
63.1667 | 13.3694
63.25 | 12.9389
63.3333 | 12.9528
63.4167 | 13.7083
63.5 | 13.2361
63.5833 | 13.0889
63.6667 | 12.8806
63.75 | 13.2167
63.8333 | 13.6667
63.9167 | 13.4333
64 | 13.5917
64.0833 | 13.2833
64.1667 | 13.1861
64.25 | 13.4722
64.3333 | 12.6972
64.4167 | 13.35
64.5 | 12.8778
64.5833 | 13.6417
64.6667 | 13.2083
64.75 | 13.2
64.8333 | 12.9806
64.9167 | 13.0444
65 | 13.1833
65.0833 | 13.1139
65.1667 | 13.3167
65.25 | 13.2833
65.3333 | 13.0833
65.4167 | 13.25
65.5 | 12.9528
65.5833 | 12.9722
65.6667 | 13.7583
65.75 | 13.0333
65.8333 | 13.2639
65.9167 | 13.1056
66 | 13.6278
66.0833 | 12.7472
66.1667 | 13.3944
66.25 | 13.6722
66.3333 | 13.3806
66.4167 | 13.2611
66.5 | 13.1778
66.5833 | 12.7
66.6667 | 13.3944
66.75 | 12.8111
66.8333 | 12.4917
66.9167 | 13.3167
67 | 12.9444
67.0833 | 13.5194
67.1667 | 13.2222
67.25 | 13.3611
67.3333 | 13.3167
67.4167 | 13.7861
67.5 | 13.275
67.5833 | 12.9278
67.6667 | 13.1444
67.75 | 12.8722
67.8333 | 13.175
67.9167 | 13.1222
68 | 12.8861
68.0833 | 14.2167
68.1667 | 13.5111
68.25 | 13.6583
68.3333 | 13.35
68.4167 | 12.9778
68.5 | 13.3444
68.5833 | 12.95
68.6667 | 12.9667
68.75 | 13.2694
68.8333 | 13.2722
68.9167 | 12.8861
69 | 13.2611
69.0833 | 13.2278
69.1667 | 13.3611
69.25 | 13.2
69.3333 | 13.4833
69.4167 | 12.6444
69.5 | 13.4361
69.5833 | 12.9889
69.6667 | 13.3639
69.75 | 12.95
69.8333 | 13.675
69.9167 | 13.0139
70 | 13.4972
70.0833 | 13.1472
70.1667 | 13.5528
70.25 | 13.3833
70.3333 | 13.575
70.4167 | 13.0083
70.5 | 13.275
70.5833 | 13.2806
70.6667 | 13.6
70.75 | 14.0556
70.8333 | 13.6306
70.9167 | 12.95
71 | 13.7139
71.0833 | 13.175
71.1667 | 12.8556
71.25 | 13.2333
71.3333 | 13.2028
71.4167 | 13.3389
71.5 | 13.6972
71.5833 | 12.8
71.6667 | 13.275
71.75 | 12.9944
71.8333 | 13.2778
71.9167 | 12.8583
72 | 13.3111
72.0833 | 13.4444
72.1667 | 13.1806
72.25 | 13.475
72.3333 | 13.5
72.4167 | 13.3528
72.5 | 13.3194
72.5833 | 13.1361
72.6667 | 13.3083
72.75 | 13.75
72.8333 | 12.9444
72.9167 | 13.3944
73 | 13.4111
73.0833 | 13.5167
73.1667 | 13.1611
73.25 | 12.7
73.3333 | 13.0417
73.4167 | 13.5389
73.5 | 12.7889
73.5833 | 13.275
73.6667 | 13.4306
73.75 | 12.5111
73.8333 | 13.5222
73.9167 | 13.4917
74 | 12.7111
74.0833 | 13.0417
74.1667 | 13.1639
74.25 | 13.7917
74.3333 | 13.8778
74.4167 | 13.2333
74.5 | 12.8861
74.5833 | 13.5611
74.6667 | 13.0056
74.75 | 13.2444
74.8333 | 13.2528
74.9167 | 12.925
75 | 13.0278
75.0833 | 13.4917
75.1667 | 13.4472
75.25 | 13.7611
75.3333 | 13.5639
75.4167 | 13.3917
75.5 | 13.025
75.5833 | 13.225
75.6667 | 13.3639
75.75 | 13.0833
75.8333 | 13.3694
75.9167 | 13.1333
76 | 13.1361
76.0833 | 13.5056
76.1667 | 13.5944
76.25 | 13.4944
76.3333 | 13.4639
76.4167 | 13.1583
76.5 | 12.5056

## device 4
Time [h] | PCE, % | Voc [mV] | Jsc [mA/cm2] | FF [%]
0 | 13.5703 | 1088.958 | 19.0169 | 65.53
3 | 8.4622 | 991.1088 | 13.8506 | 61.645
8 | 9.0982 | 982.6328 | 14.9956 | 61.745
21 | 5.4504 | 941.6964 | 12.5305 | 46.19
47 | 4.9404 | 927.5111 | 11.0748 | 48.096

## device 5
Time [h] | PCE, % | Voc [mV] | Jsc [mA/cm2] | FF [%]
0 | 11.786 | 1086.1883 | 19.8704 | 54.608
3 | 12.8127 | 1052.0525 | 19.2586 | 63.238
8 | 12.673 | 1053.123 | 19.6985 | 61.089
21 | 9.2266 | 990.7958 | 17.9022 | 52.018
47 | 9.5909 | 992.6678 | 17.139 | 56.373
72 | 0.25492 | 809.7347 | 0.82286 | 38.26

## device 6
Time [h] | PCE, % | Voc [mV] | Jsc [mA/cm2] | FF [%]
0 | 11.6637 | 1066.316 | 18.8532 | 58.019
3 | 13.5645 | 1053.8823 | 19.8027 | 64.996
8 | 13.3349 | 1039.5898 | 19.8119 | 64.744
21 | 12.4468 | 1042.4691 | 19.2937 | 61.884
47 | 4.5688 | 894.17 | 10.7245 | 47.644

## device 7
Time [h] | PCE, % | Voc [mV] | Jsc [mA/cm2] | FF [%]
0 | 10.8986 | 1069.3048 | 16.8923 | 60.336
3 | 11.277 | 1036.2255 | 18.2344 | 59.683
8 | 11.6381 | 1020.0192 | 19.0986 | 59.741
21 | 8.9332 | 990.0656 | 17.982 | 50.177
47 | 6.0901 | 931.7013 | 13.2656 | 49.274
72 | 6.3717 | 892.3837 | 12.683 | 56.297
79 | 5.2687 | 902.4331 | 12.3288 | 47.355

## device 8
Time [h] | PCE, % | Voc [mV] | Jsc [mA/cm2] | FF [%]
0 | 11.1072 | 1072.7646 | 17.8785 | 57.912
3 | 11.644 | 1020.0212 | 17.1144 | 66.701
8 | 9.6304 | 990.5042 | 16.0493 | 60.58
21 | 2.1758 | 859.434 | 6.6455 | 38.096
47 | 1.8968 | 850.3866 | 5.9964 | 37.198

## device 9
Time [h] | PCE, % | Voc [mV] | Jsc [mA/cm2] | FF [%]
0 | 11.358 | 1071.7297 | 20.3262 | 52.139
8 | 13.3569 | 1037.4913 | 20.3714 | 63.197
21 | 12.2608 | 1037.2263 | 19.648 | 60.163
47 | 8.6849 | 972.598 | 15.9748 | 55.898
72 | 0 | 0 | 0 | 0

## device 10
Time [h] | PCE, % | Voc [mV] | Jsc [mA/cm2] | FF [%]

## outdoor measurement
Aging conditions for outdoor stability
Location (city and/or coordinates)
Dates of exposure
Typical temperature variation during the day | [low limit, oC; high limit, oC]
Typical R.H. variation during the day | [low limit, %; high limit, %]
Average maximum irradiance value during the day | mW/cm2
Detailed weather conditions during experiment available (seprately provided)? (yes/no)
Operating point during aging (maximum power point/ open circuit/ short circuit/ applied bias = X Volts/ passive resistance = X ohms)
Stability data
Total Exposure time | hh:mm:ss
T80 | h
TS80 (stabilized T80) | h
T50 | h
TS50 (stabilized T50) | h
PCE after 1000 hours | %
PCE in the end of experiment | %
LEY (lifetime energy yield) | kWh/m2
Burn-In observed (yes/no)
degradation rate of daily PCE average | %/day
degradation rate of daily integrated power | mW/cm2*day

## outdoor data from IV curve
Date & Time | Efficiency reverse [%] | Efficiency forward [%] | Fill Factor (reverse) [%] | Fill Factor (forward) [%] | Power_Max (reverse) [mW/cm2] | Power_Max (forward) [mW/cm2] | Vmpp (reverse) [V] | Vmpp (forward) [V] | Impp (reverse) [mA] | Impp (forward) [mA] | Isc (reverse) [mA] | Isc (forward) [mA] | Voc (reverse) [V] | Voc (forward) [V] | Temperature [degC] | RH [%] | elapsed time (on the same day) [min] | Power_In [mW/cm2] | Jmpp (reverse) [mA/cm2] | Jmpp (forward) [mA/cm2] | Jsc (reverse) [mA/cm2] | Jsc (forward) [mA/cm2] | JV File Name | % defected area (from thermal imaging)

## outdoor data from MPPT
Date & Time | Efficiency [%] | Power_Max [mW/cm2] | Vmpp [V] | Impp [mA] | Temperature [degC] | RH [%] | Power_In [mW/cm2]